## Sheet1
Series | Product Model | Price($) | Interface | Frequency Range | TX/RX | Master clock rates | BandWidth | ADC/DAC | FPGA | GPS
Bus Series | B200 | 771 | USB3.0 | 70MHz-6GHz | 1TX & 1RX | 61.44MS/s | 56MHz | AD9364 | Xilinx Spartan-6 XC6SLX75 | No
| B210 | 1259 |  |  | 2TX & 2RX |  |  | AD9361
| B200min | 792 |  |  | 1TX & 1RX |  |  | AD9364
| B200min-i | 915
| B205mini-i | 942 | [6 empty] | Xilinx Spartan-6 XC6SLX150
Netowrk Series | N200 | 1775 | 1 Gigabit Ethernet | DC-6GHz | 1TX & 1RX | 100MS/s | 50MHz | 14 bit ADC 100MS/s 16 bit DAC 800MS/s |  | Built-in GPSDO
| N210 | 2011 | [6 empty] | Xilinx 3A-DSP 3400
| N300 | 6728 | 1 Gigabit Ethernet, 10 Gigabit Ethernet, Aurora | 10Mhz-6GHz | 2TX & 2RX | 122.88,125.00,and 153.60MS/s | 100MHz |  | Xilinx Zynq-7035 SoC
| N310 | 10350 |  |  | 4TX &4RX |  |  |  | Xilinx Zynq-7100 SoC
| N320 | 12000 |  | 3MHz-6GHz | 2TX & 2RX | 200, 245.76, and 250 MS/s | 200MHz
| N321 | 13500
Embeded Series | E310 | 3164 | USB, 1 Gigabit Ethernet | 70MHz-6GHz | 2TX & 2RX | 61.44MS/s | 56MHz | AD9361 12bit 61MS/s | Xilinx Zynq 7020 SoC | Integrated GPS receiver
| E312 | 3394
| E313 | 4500
| E320 | 5000 | [6 empty] | Xilinx Zynq-7045 SoC
X Series | X300 | 4557 | 10 GIGE PCIE BUS | DC-6GHz | 2TX & 2RX | 184.32 and 200MS/s | 160MHs | 14 bit ADC 200MS/s 16 bit DAC 800MS/s | KINTEX7-325 | Internal GPSDO option
| X310 | 5612 | [6 empty] | KINTEX7-410T